## Tabelle1
Input/Output-Mapping
Input-Nr | Alarm-Channel-Nr | Universal-Modul-Nr | used for | Terminal | Type | 0=Normal; 1=Relais 1; 2=Relais 2; 10=internal Alarm; 20=external Alarm; 30=int.+ext.Alarm 40=Call Telephone; 11=Relais1+ int.Alarm etc. | 0=no delay; 1.5=1.5 second Delay | 0=allways on; 24=24h Alarm (Smoke-Detektor etc); 100=allways off
1 |  |  |  | 59+60 | Analog 1/U_Batt | Typ | Delay | Zone
2 |  |  |  | 45+46 | Analog 2
3 |  |  |  | 59+61 | Analog 3
4 |  |  |  | 62+63 | Analog 4
5 |  |  |  | 62+64 | Analog 5
6 |  |  |  | 71+72 | Analog 6
7 |  |  |  | 71+73 | Analog 7
8 |  |  |  | internal | Analog 8 (Prog-Switch)
9 |  |  |  | 74+75 | Analog 9
10 |  |  |  | 74+76 | Analog 10
11 |  |  |  | 77+78 | Analog 11
12 |  |  |  | 77+79 | Analog 12
13 |  |  |  | 80+81 | Analog 13
14 |  |  |  | 80+82 | Analog 14
15 |  |  |  | internal | Analog 15 (NimH)
101 |  |  |  | 47+48 | Digital 1
102 |  |  |  | 47+49 | Digital 2
103 |  |  |  | 50+51 | Digital 3
104 |  |  |  | 50+52 | Digital 4
105 |  |  |  | 53+54 | Digital 5
106 |  |  |  | 53+55 | Digital 6
107 |  |  |  | 56+57 | Digital 7
108 |  |  |  | 56+58 | Digital 8
201 |  |  |  | Radio-Modul | Radiosensor 1
202 |  |  |  | Radio-Modul | Radiosensor 2
203 |  |  |  | Radio-Modul | Radiosensor 3
204 |  |  |  | Radio-Modul | Radiosensor 4
Output |  |  | used for | Terminals 12V normally open | Terminals 12V normally closed | Terminals 220V * | Type
1 |  |  |  | 35+ / 36- |  |  | Transistor 1
2 |  |  |  | 30+/34-;Bridge 31-35 | 32+/34-;Bridge 31-35 | 30+31 | Relay 2
3 |  |  |  | 24+/25-;Bridge 21-22 |  | 22+24 | Relay 3
4 |  |  |  | 23+/25-;Bridge 21-22 |  | 22+23 | Relay 4
5 |  |  |  | 8+ / 9-; Bridge 11-12 |  | 8+12 | Relay 5
6 |  |  |  | 7+ / 9-; Bridge 11-12 |  | 7+12 | Relay 6
7 |  |  |  | 2+ / 4-; Bridge 1-3 | 5+/4-; Bridge 1-3 | 2+3 | Relay 7
8 |  |  |  | internal |  |  | Beeper
9 |  |  |  | Load 2 |  |  | Transistor/Load 2
10 |  |  |  | Load 3 |  |  | Transistor/Load 3
11 |  |  |  | Load 4 |  |  | Transistor/Load 4
12 |  |  |  | Load 5 |  |  | Transistor/Load 5
13 |  |  |  | Load 6 |  |  | Transistor/Load 6
14 |  |  |  | Load 7 |  |  | Transistor/Load 7
15 |  |  |  | internal |  |  | NimH-Relay 1A
* the other wires direct to the device
Parameters
Nr |  |  | Name | Describtion |  | Presetting | Unit
1 |  |  | Delay active | Time to leave the Alarm-System |  | 30 | sec
2 |  |  | Delay deactivate | Time to deactivate the Alarm-System |  | 30 | sec
3 |  |  | Send SMS | in case of Alarm |  | 0
4 |  |  | Receive SMS | for to switch any Relais; |  | 0
5 |  |  | Radio-Transmitter | If you have Radio-Sensors |  | 0
6 |  |  | ext.deaktivate | if you want to deaktivate the Alarm with a external switch |  | 0
7 |  |  | Code Alarm off | Password for to switch off the Alarm |  | 0
8 |  |  | Code Data Input | Password for to change the Settings |  | 0
9 |  |  | Language | English or German |  | 1
10 |  |  | Horn on | Time Horn is on after Alarm |  | 180 | sec
11 |  |  | Pulse-Dialing | 1=Pulse-Dialing, 0=DTMF-Dialing |  | 0
12 |  |  | Level Mic Alarm | Level for Noise-Alarm |  | 5
13 |  |  | Time Beep | Time Beep in Telephone after Alarm |  | 15 | sec
14 |  |  | Time Hear | Time Hearing at the Telephone |  | 15 | sec
15 |  |  | Time Speak | Time Speaking at the Telephone |  | 15 | sec
16 |  |  | Time Switch | Time Switching at the Telephone |  | 15 | sec
17 |  |  | Time Lamp on | Time Lamp on after Alarm |  | 180 | sec
18 |  |  | ext.Panik Switch | Activate external Panik-Switch (at Input 1) |  | 0
19 |  |  | Time next Alarm | Time between two Alarms in min |  | 5 | min
20 |  |  | Charging | Voltage Charging Input 11/12 |  | 0 | V
21 |  |  | Max.Alarms/hour | Max. Number of Alarms in one hour
22 |  |  | Country-Code | Note: for Germany (49) you have to type 94!; same for other countries! |  | 94
23 |  |  | Alarms in EPROM | Should the Alarms be stored in EEPROM?
24 |  |  | Reset all Data | All Datas are set to Standard Settings (= 1) |  | 0
25 |  |  | Number of NimH-Cells | If you have a NiCd-Backup, then you can enter the number of cells in here.
26 |  |  | Nicd/NimH Selection | Select Battery-Type Nicd/NimH
27 |  |  | Capacity NimH | Here you Input the “mAh-Value” of one cell of the NiCd/NimH-cells you want to load. You find it printed on the batteries.
28 |  |  | Analog Input-Type
29 |  |  | Analog Range Start
30 |  |  | Analog Range End | Here you enter the End-value
31 |  |  | Raw Start | Raw-Value Start reads the value in Menu 8 for the according Start-Value
32 |  |  | Raw End | Raw-Value End reads the value in Menu 8 for the according End-Value
33 |  |  | Number of channels | Here you can define the active number of channels in Menu 4. Maximal is 20. Good option to for testing just one channel
34 |  |  | Number for Simulation
35 |  |  | Simulation-Value
36 |  |  | Factor for Simu with Regulator
37 |  |  | Lead Battery charge
38