## Tabelle1
Input/Output-Mapping
Input-Nr | used for | Terminal | Type | Universal-Channels | Function
1 | Battery-Voltage | 59+60 | Analog 1/U_Batt | 1 | Irrigation 1
2 | Output voltage | 45+46 | Analog 2 | 2 | Irrigation 2
3 | Humid Sensor 1 | 59+61 | Analog 3 | 3 | Irrigation 3
4 | Humid Sensor 2 | 62+63 | Analog 4 | 4 | Irrigation 4
5 | Humid Sensor 3 | 62+64 | Analog 5 | 5 | Irrigation 5
6 | Humid Sensor 4 | 71+72 | Analog 6 | 6
7 | Humid Sensor 5 | 71+73 | Analog 7 | 7
8 |  | internal | Analog 8 (Prog-Switch) | 8
9 | LDR | 74+75 | Analog 9 | 9
10 | internal Temperature | 74+76 | Analog 10 | 10
11 | ambient Temperature | 77+78 | Analog 11 | 11
12 | Load Group 2 | 77+79 | Analog 12 | 12
13 | Load Group 1 | 80+81 | Analog 13 | 13
14 | Solar current | 80+82 | Analog 14 | 14
15 | NiCd-Charger | internal | Analog 15 (NimH) | 15
16
101 |  | 47+48 | Digital 1 | 17
102 |  | 47+49 | Digital 2 | 18
103 |  | 50+51 | Digital 3 | 19
104 |  | 50+52 | Digital 4 | 20
105 |  | 53+54 | Digital 5
106 |  | 53+55 | Digital 6
107 |  | 56+57 | Digital 7
108 |  | 56+58 | Digital 8
201 |  | Radio-Modul | Radiosensor 1
202 |  | Radio-Modul | Radiosensor 2
203 |  | Radio-Modul | Radiosensor 3
204 |  | Radio-Modul | Radiosensor 4
Output | used for | Terminals 12V normally open | Terminals 12V normally closed | Terminals 220V * | Type
1 | Load 1 | 35+ / 36- |  |  | Transistor 1
2 | Pump 6 | 30+/34-;Bridge 31-35 | 32+/34-;Bridge 31-35 | 30+31 | Relay 2
3 | Pump 1 | 24+/25-;Bridge 21-22 |  | 22+24 | Relay 3
4 | Pump 2 | 23+/25-;Bridge 21-22 |  | 22+23 | Relay 4
5 | Pump 3 | 8+ / 9-; Bridge 11-12 |  | 8+12 | Relay 5
6 | Pump 4 | 7+ / 9-; Bridge 11-12 |  | 7+12 | Relay 6
7 | Pump 5 | 2+ / 4-; Bridge 1-3 | 5+/4-; Bridge 1-3 | 2+3 | Relay 7
8 |  | internal |  |  | Beeper
9 | Load 2 | Load 2 |  |  | Transistor/Load 2
10 | Load 3 | Load 3 |  |  | Transistor/Load 3
11 | Load 4 | Load 4 |  |  | Transistor/Load 4
12 | Load 5 | Load 5 |  |  | Transistor/Load 5
13 |  | Load 6 |  |  | Transistor/Load 6
14 |  | Load 7 |  |  | Transistor/Load 7
15 |  | internal |  |  | NimH-Relay 1A
* the other wires direct to the device