## Tabelle1
Terminals Irrigation-System V11
Terminals Front |  | ext.Wiring | Terminals Backside |  | ext.Wiring
1 | +12V Out | 12V Output | 41 | +12V unger. | 12V Output for ext.12V Devices
2 | R7 Out NO | Pump 5 Output 12V+/24V+/220V | 42 | Minus
3 | R7 In | Pump 5 Input 12V+/24V+/220V | 43 | U adj + | Output Voltage 3-12V +
4 | Minus | Minus (fused) | 44 | Minus | Output Voltage 3-12V -
5 | R7 Out NC |  | 45 | +5V
6 |  |  | 46 | AI 2
7 | R6 out | Pump 4 Output 12V+/24V+/220V | 47 | Out + | Output Digital +
8 | R5 Out | Pump 3 Output 12V+/24V+/220V | 48 | DI 1 | Sensor Container Empty
9 | Minus | Minus (fused) | 49 | DI 2 | Sensor Start Pump
10 | R5/R6 NC/In - |  | 50 | Out + | Output Digital +
11 | +12V Out | 12V Output | 51 | DI 3 | Sensor Container Full
12 | R5/R6 NO/In + | Pump 3+4 Input 12V+/24V+/220V | 52 | DI 4 | Input Digital 4
13 | Outp. 9+ | Output 9 +12/24V; | 53 | Out + | Output Digital +
14 | Outp. 9- | Output 9 Minus; | 54 | DI 5
15 | Outp.10+ | Output 10 +12/24V; | 55 | DI 6
16 | Outp.10- | Output 10 Minus | 56 | Out + | Output Digital +
17 | Outp.11+ | Output 11 +12/24V | 57 | DI 7
18 | Outp.11- | Output 11 Minus | 58 | DI 8
|  |  | 59 | +5V
21 | +12V Out | 12V Output | 60 | AI 1
22 | R3/R4 NO/In + | Pump 1+2 Input 12V+/24V+/220V | 61 | AI 3 | Humid-Sensor 1
23 | R4 Out | Pump 2 Output 12V+/24V+/220V | 62 | +5V
24 | R3 Out | Pump 1 Output 12V+/24V+/220V | 63 | AI4 | Humid-Sensor 2
25 | Minus | Minus (fused) | 64 | AI5 | Humid-Sensor 3
26 | R3/R4 NC/In - |  | 71 | +5V
27 |  |  | 72 | AI6 | Humid-Sensor 4
28 | add.Backup |  | 73 | AI7 | Humid-Sensor 5
29 |  |  | 74 | +5V | LDR Output +
30 | R2 out NO | Pump 6 Output 12V+/24V+/220V | 75 | AI9 | LDR-Sensor
31 | R2 in | Pump 6 Input 12V+/24V+/220V | 76 | AI10 | Temperatur-Sensor int (Solar)
32 | R2 out NC |  | 77 | +5V | Temperatur-Sensor int (Solar)
33 | Minus In | Minus In (no Battery charge) | 78 | AI11 | Temperatur-Sensor ext (Humid)
34 | Minus Out | Minus Out (fused) | 79 | AI12 | Temp-Sensor Watertank
35 | +12V Out | 12V+ Output | 80 | +5V | Temperatur-Sensor ext (Humid)
36 | T1 Out - |  | 81 | AI13 | Temp-Sensor Solar-Kollector
37 | +12V In | 10-30V Transformer + | 82 | AI14
38 | Minus In Charge | Minus In (with Battery charge) | 83 | +5V
|  |  | 84 | SCL/Counter 1 | Counter 1 Input
|  |  | 85 | SDA/Counter 2 | Counter 2 Input
|  |  | 86 | Minus | Counter 1+2
|  |  | 87 | +12V regulated
|  |  | 88 | Minus
|  |  | 89 | 2.Mic +
|  |  | 90 | 2.Mic -
|  |  | 91 | Speaker.+
|  |  | 92 | Speaker.-
|  |  | 93 | Telephone +
|  |  | 94 | Telephone -
|  |  | 95 | +5V | 5V ELV Radio-modul
|  |  | 96 | Minus | Minus ELV Radio-modul
|  |  | 97 | Input ELV | Input ELV Radio-modul
|  |  | 98 | Sensor Out 5V | Output Humid-Sensors 1-5 (ext.Bridge)
99
100
NO = normally open
NC = normally closed
Note on B4: NC = normally closed
Note on B7: NC = normally closed
Note on B31: NO = normally open
Note on B33: NC = normally closed