## Tabelle1
Electrical Connections for the Solar-charge-controller
Terminal Front side |  | ext.Wiring | Terminal Backside |  | ext.Wiring
1 | +12V Out | Bridge to 2 for 12V | 41 | +12V unger. | für Moving-Detektor 12V+
2 | R7 in | 12V/24/220V Input (12V from Terminal 1) | 42 | Minus | Moving-Detektor Minus
3 | R7 out NO | Load Gen (12V/24/220V)/Timer | 43 | U adj + | Output 3-12V +
4 | Minus | Minus (for 12V/24V) | 44 | Minus | Output 3-12V -
5 | R7 out NC |  | 45 | +5V
6 |  |  | 46 | AI 2 | intern (Spg-Reg)
7 | R6 out | Cooling Panel/Rotate Vertical.+ | 47 | Out + | Output 5V for Inputs (Door-Alarm)
8 | R5 out | Alarm 4 /Rotate Vertical - | 48 | DI 1 | Start/Stop Motor/Base-Position Tracking horizontal
9 | Minus | Bridge to 10 for Rotate 12V Motor | 49 | DI 2 | Start Motor/Final Position Tracking horiz./Empty-Signal Water-Tank
10 | R5/R6 in - | Bridge to 9 for Rotate 12V Motor | 50 | Out + | Output 5V for Inputs (Generator etc)
11 | +12V | Bridge to 12 for 12V Devices | 51 | DI 3 | Stop Motor 1 (0-active) Emergency Load on/Base Position Tracking vertical
12 | R5/R6 in + | 12V/24/220V Input (12/24V from Terminal 11) | 52 | DI 4 | Stop Motor 2 (0-active) /Send SMS by Switch/Final Position Track vertical
13 |  |  | 53 | Out + | Output Theft-Alarm 2 +
14 |  |  | 54 | DI 5 | Theft-Alarm Input 1
15 |  |  | 55 | DI 6 | Theft-Alarm Input 2
16 |  |  | 56 | Out + | Output Theft-Alarm 3 + 4
17 |  |  | 57 | DI 7 | Theft-Alarm Input 3
18 |  |  | 58 | DI 8 | Theft-Alarm Input 4
|  |  | 59 | +5V
21 | +12V Out | Bridge to 22 for 12V | 60 | AI 1 | internal (U Batt)
22 | R3/R4 in + | 12V/24/220V Input (12V from Terminal 5) | 61 | AI 3 | Moving-Detektor Signal
23 | R4 out | Stop Motor/Alarm 1 Out (Lamp/High Voltage-Unit)+/Rotate Horizont.+ | 62 | +5V | Output 5V Temp.Solarcell
24 | R3 out | Start Motor/Additional Device +//Rotate Horizont.-/Alarm 3 | 63 | AI4 | Feedback Generator running (max.5V)
25 | Minus | additional Device -/Alarm 1 - (fused) | 64 | AI5 | Input Temp.Solarcell
26 | R3/R4 in - |  | 71 | +5V
27 | free |  | 72 | AI6
28 | add.Backup |  | 73 | AI7
29 |  |  | 74 | +5V
30 | R2 out NO | Alarm 2 Out | 75 | AI9
31 | R2 in | 12V/24/220V Input (12V from Terminal 35) | 76 | AI10
32 | R2 out NC |  | 77 | +5V
33 | Minus In | Minus In (no Battery charge) | 78 | AI11 | external Current-Measuring +
34 | Minus | Minus Out (fused) | 79 | AI12
35 | +12V Out |  | 80 | +5V | Current-Counter +5V
36 | T1 Out - |  | 81 | AI13
37 | +12V In | Transformer 12-30V + | 82 | AI14
38 | Minus | Transformer Minus (w.Batt. Charge) | 83 | +5V
|  |  | 84 | SCL/Counter 1
|  |  | 85 | SDA/Counter 2
|  |  | 86 | Minus | external Current-Measuring -
|  |  | 87 | +12V regulated
|  |  | 88 | Minus
|  |  | 89 | 2.Mic +
|  |  | 90 | 2.Mic -
|  |  | 91 | Speaker.+
|  |  | 92 | Speaker.-
|  |  | 93 | Telephone + | Telephone + (look Polarity!)
|  |  | 94 | Telephone - | Telephone - (look Polarity!)
|  |  | 95 | load Mobile | Charging Mobilephone
|  |  | 96 | Minus | Feedback Generator running Minus
|  |  | 97 | Counter 2 | Current-Counter
98
99
100
| upper Side |  |  | big Terminals external up
101 | Load 1 out | Load 1 - | 201 | Load 1 +
102 | Load 2 out | Load 2 - | 202 | Load 1 -
Fuse |  |  | 203 | Load 2 +
Fuse |  |  | 204 | Load 2 -
103 | Batt - | Battery - | 205 | Batt +
104 | Solar - | Solar - | 206 | Batt -
105 | Solar - | Solar - | 207 | Relay 2 Input
106 | Batt + | Battery + | 208 | Relay 2 Output
107 | Load + | Load 1 + | 209 | Relay 3 Input
108 | Solar/Load + | Load 2 + | 210 | Relay 3 Output
109 | Solar + | Solar + | 211 | Relay 4 Input
|  |  | 212 | Relay 4 Output
| lower Side |  |  | big Terminals external down
111 | Solar + | Solar + | 221 | Load 3 +
112 | Solar + | Solar + | 222 | Load 3 -
113 | Batt + | Battery + | 223 | Load 4 +
114 | Load + | Load 3 + | 224 | Load 4 -
115 | Solar - | Solar - | 225 | Load 5 +
116 | Solar - | Solar - | 226 | Load 5 -
117 | Batt - | Battery - | 227 | Solar +
Fuse |  |  | 228 | Solar -
Fuse |  |  | 229 | Relay 6 Input
118 | Load 3 - | Load 3 - | 230 | Relay 6 Output
119 | Load 4 - | Load 4 - | 231 | Relay 7 Input
120 | Load 4+ | Load 4 + | 232 | Relay 7 Output
121 | Load 5 - | Load 5 -
122 | Load 5 + | Load 5 +
123 | Load 6 - | Load 6 -
124 | Load 6 + | Load 6 +
Relais 1: Load Channel 1 (up to 3A)
Relais 2:Motor Load / Solar Channel 1 (up to 3A)
Relais 3: Solar Channel 2 / Start Motor / Additional Device if Battery full
Relais 4: Solar Channel 3 / Stop Motor / external Alarm-horn Output / Load Channel 5
Relais 5: Solar Channel 4 / Alarm-Lamp / High Voltage-Protection / Rotate backward / Load Channel 4
Relais 6: Solar Channel 5 /Cooling Panel/Rotate forward / Load Channel 3
Relais 7: Output Timer / Load Channel 2
Note: Solar Channels only for Relais-Version; If Generator-Function on, Relais 2,3,4 is used