## Water pump and Cistern
Calculation Water-Pump
Input-Field= |  | calculation= |  | (do not change)
necessary pressure for the pump
vertical pipe | 10 | m | 0.1 | bar | 1 | bar
horicontal pipes (pressure-loss) | 10 | m | 0.1 | bar | 1 | bar
necessary end-pressure (3-5 bar) | 4 | bar |  |  | 4 | bar
necessary pressure for the pump |  |  |  |  | 6 | bar
neccessary flow for the pump (Standard: 40-50l/min)
toilette container with water-economize-System | Number of | 1 | 6 | l/min | 6 | l/min
toilette container without water-economize-System | Number of | 0 | 10 | l/min | 0 | l/min
toilette pressure-flushing-System | Number of | 0 | 72 | l/min | 0 | l/min
washing machine (20-30 l/m) | Number of | 1 | 25 | l/min | 25 | l/min
Sprinkler (15-30 l/m) | Number of | 1 | 22 | l/min | 22 | l/min
garden-hose 1/2-Zoll | Number of | 1 | 20 | l/min | 20 | l/min
garden-hose 3/4-Zoll | Number of | 0 | 30 | l/min | 0 | l/min
tap/faucet (Wasserhahn) DN15 | Number of | 0 | 18 | l/min | 0 | l/min
tap/faucet (Wasserhahn) DN20 | Number of | 0 | 30 | l/min | 0 | l/min
tap/faucet (Wasserhahn) DN25 | Number of | 0 | 60 | l/min | 0 | l/min
Total l/min |  |  |  |  | 73 | l/min
Total l/hr |  |  |  |  | 4380 | l/hr
min Delivery head, pumping-altitude (min Förderhöhe)
Zoll | Number of | 3/4 | 1 | 1 1/4 | 1 1/2 | inch/Zoll
bow 90° | 0 | 2 | 2.5 | 2.5 | 3 | mWs
angle 90° | 3 | 4 | 4.5 | 4.5 | 5.5 | mWs
Valve | 1 | 4 | 6 | 7 | 10 | mWs
flow-back protection flap | 0 | 1.5 | 2 | 2 | 2.5 | mWs
sucking-bucket (Saugkorb) | 1 | 1.5 | 2 | 2.5 | 3 | mWs
|  | 17.5 | 21.5 | 23 | 29.5 | m
vertical pipes |  | 9.3 | 9.3 | 9.3 | 9.3 | m
horizontal pipes |  | 8.2 | 8.2 | 8.2 | 8.2 | m
|  | 35 | 39 | 40.5 | 47 | m
|  |  | 1 | 1 1/4 | 1 1/2 | inch/Zoll
pressure-loss by pipe (value from above) | 4380 | l/hr | 6.57 | 2.19 | 0.7227 | per 100 m
|  |  | 2.5623 | 2.6609 | 3.0879 | m
min Delivery head, pumping-altitude (min Förderhöhe) |  |  | 11.8623 | 11.9609 | 12.3879 | m
real size (25% losses) |  |  | 2.9656 | 2.9902 | 3.097
min Delivery head, pumping-altitude (min Förderhöhe) |  |  | 14.8279 | 15.5491 | 16.1043 | m
neccessary water pressure (3-5 bar) | 3 | bar | 30 | 30 | 30 | m
Delivery head, pumping-altitude (min Förderhöhe) |  |  | 44.8279 | 45.5491 | 46.1043 | m
hose-size and water-flow (garden hose sizes and water flow rates)
size in inch/Größe in Zoll | length in m/Länge in m | at 3 bar |  | at 5 bar
1/2 | 25 | 16.75 | l/min | 20.1 | l/min
1/2 | 50 | 10.72 | l/min | 14.07 | l/min
3/4 | 25 | 40.2 | l/min | 56.28 | l/min
3/4 | 50 | 30.15 | l/min | 40.2 | l/min
By using a fine nozzle/jet the flow reduces by 0,33 or 0 (Input 0 or 0,33) | 0.33
Calculation Rain-Water Cisterne
rain-water-yield by a roof
Area of the roof (length * width) | 160 | m2
how much rain in this area? | 600 | mm | look for card in your location; in Germany www.dwd.de
Loss-Factor for the roof |  |  | mm rain = l/m2
(brick: 0,75; Metal: 0,9; gravel: 0,6) | 0.75
rain-water-yield by a roof | 72 | m3/year
Water demand household
Toilette | 3 | Person | 6.6 | m3/Year | 19.8 | m3/year
Washing-Machine | 3 | Person | 6 |  | 18 | m3/year
Cleaning | 3 | Person | 0.6 |  | 1.8 | m3/year
Water-Tap external (number of) | 2 | Number 0f | 3 |  | 6 | m3/year
Irrigation (per 100 m2) | 6 | /100 m2 | 6 |  | 36 | m3/year
Water demand household |  |  |  |  | 81.6 | m3/year
Size of cisterne | 6.8 | m3

## Planning irrigation-sytem
Planning an irrigation system
Quantity / Length Unit Comment
Rain collection system
Rain gutter length | 4 | m
Termination | 2
Outlet (T-piece) | 1
Reducer | 1
Downpipe | 1
Rain barrel Quantity | 1 |  | possibly increased, so that irrigation is possible!
Water pump for emptying mobile | 1
Suction filter with float-balon | 1
Check valve | 1 |  | so that it does not run back!
Or submersible pump
Irrigation depot increased number |  |  | with low water flow
Inlet on top for hose |  |  | simply drill hole with hose size
Control hole for indication full |  |  | drill small hole
Outlet below for watering | 1
Passage for tap | 1
Stopcock or valve | 1
Main hose distribution 13 mm |  | m
Outlets with T-piece |  |  | picture 11
9/12 mm hose
Quick connector bidirectional |  |  | picture 12
Quick connector with stop |  |  | picture 13
Hose reduced diameter 4/7 mm |  |  | to the plant
3-way connector 9mm to 4 mm
Bracket for sprinkler |  |  | picture 15
Sprinkler
Dripper |  |  | picture 16
3-way connector |  |  | Picture 10
recessed bottles
Bottle without bottom in the root area |  |  | Do not water the soil surface to prevent weeds and to save a lot of water.
clay cone with irrigation hose
optional Teflon tape, hemp |  |  | For old systems
[5 empty] | picture10 | picture11
|  |  |  | picture13 mit Stop |  | picture14 | picture15
picture16