## Overview
Plant:
Date:
Comment:
see following Plans for Details (select Tables at the button of this Page):
Size-Calculation: modify your own Size
Part-List: that's what you need and how much is cost
Pictures: here some Pictures that may be help
Feel free to give Feedback about corrections etc.
Contact
Stefan Schranner
Alternative technologie
Frau-Holle-Weg 28
97084 Würzburg
Telefon: +49 (0)931 72353
Mobil: +49 (0)152 54690448
Email: StefanSchranner@yahoo.de
Internet: www.alternative-technology.de

## Size-Calculation
Calculation-Sheet for Solar Thermal Collectors
|  | Input = |  | Calculation=
Copper Collector | 2 | (Number of collectors)
(all in cm) | Nr/length | X cm | Y cm | Thickness
Absorber |  | 105 | 81 | 1
Distance to frame |  | 1
Case inside |  | 106 | 82
Case outside |  | 112 | 88 |  |  | figures below only used for Part-List!
2 planks for sides b + c | 4 | 112 | 10 | 3 |  | 4 | 112 | 10 | 3
2*planks for sides a+d | 4 | 82 | 10 | 3 |  | 4 | 82 | 10 | 3
3 supporting laths | 6 | 82 | 5 | 3 |  | 6 | 82 |  | 3
planks for the bottom: | 16 | 112 | 11 | 2.5 |  | 16 | 112 | 11 | 2.5
Glas |  | 112 | 88 | 4-5 mm |  |  | 112 | 88
Nr of vert. Pipes | 10 | 100 | 7.5
Total length vertical copper | 1000
Length horiz.Pipe | 20 | 110 | 5.5
Total length copper-Pipe | 2220 | [5 empty] | 2220
Nr or T-Connexiones Copper | 36 | [5 empty] | 36
Nr or L-Connexiones Copper | 4 | [5 empty] | 4
Rubber-Strips vertical | 4 | 112 | 3
Rubber-Strips horizontal | 4 | 82 | 3
Angle for to hold glass vertical | 8
Angle for to hold glass horizontal | 8
L-angel total Length (spa angulo) | 800 | [5 empty] | 800
Standard-Collector
(all in cm) |  | X cm | Y cm | Thick
Absorber |  | 110 | 80 | 0,5-1mm
Pipe-Diameter |  | 1
Case inside |  | 111 | 81
2*planks for sides a+b |  | 90 | 10 | 3
2 planks for sides b + c |  | 120 | 10 | 3
3 supporting laths |  | 90 | 2.5 | 2.5
planks for the bottom: |  | 120 | as available | 2.5
Glas |  | 125 | 90 | 4-5 mm
|  | Input = |  | Calculation=
Collector with Plastic-Pipes
(all in cm) | Nr/length | X cm | Y cm | Thickness
Absorber | 1 | 113 | 83 | 1
Distance to frame |  | 1
Case inside |  | 114 | 84
Case outside |  | 120 | 90
2*planks for sides a+b | 2 | 87 | 10 | 3
2 planks for sides b + c | 2 | 120 | 10 | 3
3 supporting laths | 3 | 87 | 5 | 3
planks for the bottom: | 10 | 120 | 9 | 2.5
Glas |  | 125 | 90 | 4-5 mm
Rubber Hose | 2570.8718 |  |  | 3 | 0.9
Nr of vert.Hoses | 21.2821
Nr or T-Connexiones | 42.5641
Note on B14: Number of
Note on B18: Nr of
Note on B72: Number of
Note on C12: if swallow-tail connection then size like outside Dimension D40
Note on C15: 5 cm overlapp
Note on D14: as available
Note on D15: 2 cm overlapp
Note on D16: Distance to next
Note on D18: length of one piece
Note on D22: width
Note on D72: as available
Note on E74: Diameter
Note on F74: Distance to next

## Part-List
Piece-list Solar Thermal Installation
Status | Nr of | Total | Price in $ | Total | Size x | y | z | Picture
ok? | or m | Nr/m | $ | $ | cm | cm | cm | -Nr | Tubes etc
| 23 |  | 1.6 | 36.8 |  |  |  |  | Cold-water-tube or pressure-hose, UV-Resistent
| 42 |  | 1.4 | 58.8 |  |  |  |  | Hot water-hose (garden-hose)?), heat resistent
| 23 |  | 1.6 | 36.8 |  |  |  |  | Cold-water-tube to shower, UV-Resistent
| 2 |  | 1.4 | 2.8 |  |  |  |  | short interconnection-Pipe Tank 1->2
| 5 |  | 0.4 | 2 |  |  |  | 4 | T-Connection hose
| 15 |  | 0.3 | 4.5 |  |  |  | 6 | L-Connection hose
| 12 |  | 0.26 | 3.12 |  |  |  | 5 | Pipe-Connections
| 10 |  | 0.26 | 2.6 |  |  |  | 17 | Pipe-Connections
| 4 |  | 0.5 | 2 |  |  |  | 10 | Adapter 3/4' to 1/2'
optional Black wall-color for hoses if not UV-resistent
| 120 m | 4 | 11 | 44 |  |  |  | 22 | Isolation hot water-tube: wool, cloth etc
| 5 |  | 0.93 | 4.65 |  |  |  | 1 | conduit cleat
| 0 |  | 6.06 | 0 |  |  |  | 3 | faucet cold-water-inlet
| 0 |  | 6.06 | 0 |  |  |  | 3 | Faucet for to empty collector or open at junction
| 1 |  | 6.06 | 6.06 |  |  |  | 7 | Faucet kitchen
| 1 |  | 28.91 | 28.91 |  |  |  |  | Faucet shower with cold-water-mix
| 3 |  | 0.4 | 1.2 |  |  |  | 9 | Cap for pipes for Testing
| 5 |  | 1.5 | 7.5 |  |  |  | 8 | Connection universal
Tank 1 Cold water Tank
| 1 |  | 26 | 26 |  |  |  |  | Tank, plastic?, Toilet-Box
| 1 |  | 23.04 | 23.04 |  |  |  |  | Swimmers (floating-gauge or ball-valve)
Optional black color for tank
| 1 |  | 2.48 | 2.48 |  |  |  |  | Connection for Outlet
Tank 2 Hot-Water-Tank
| 1 | [7 empty] | Tank (f.e.former hot water-hot water tank)
Isolation tank: ideally: Wool, rags; good: Saw-chips (kapok, sawdust, coconut fibre, glass-wool)
bag for the isolation-Material or a 2. Tank
|  |  | 26 | 26 |  |  |  |  | Envelope tank (corrugated iron, indoors silver, outside black)
| 2 | 2 | 0.7 | 1.4 |  |  |  | 13 | Ventilation: 2 *L-Connection
| 45 cm | 1 | [5 empty] | 12 | Ventilation: short Pipe
| 5 | 5 | 0.55 | 2.75 |  |  |  |  | Teflon, Vaseline, olive-oil, coconut-fat
| 0 |  | 20 | 0 |  |  |  |  | optional Thermostat and Heater if electical backup
[10 empty] | cm | cm | cm
| 2 |  |  |  | 112 | 88 |  |  | Solar-panel | 112 | 90
|  |  | 45 | 45 |  |  |  |  | Wood
| 4 |  |  |  | 112 | 10 | 3 |  | planks for sides b + c | 112 | 10 | 3
| 4 |  |  |  | 82 | 10 | 3 |  | planks for sides b + c | 84 | 10 | 3
| 6 |  |  |  | 82 | 5 | 3 |  | supporting laths | 84 | 5 | 3
| 16 |  |  |  | 112 | 11 | 2.5 |  | planks for the bottom: | 112 | 9 | 2.5
| 1 |  | 20 | 20 | 112 | 88 | 4-5 mm |  | glass | 117 | 90 | 4-5 mm
| 3.7 | 4 | 17.8 | 71.2 | 2220 |  | 5 |  | copper-pipe | 100 |  | 5
| 36 |  | 0.74 | 26.64 |  |  |  |  | Nr or T-Connexiones
| 4 |  | 0.6 | 2.4 |  |  |  |  | Nr or L-Connexiones
| 2 |  | 18 | 18 | 105 | 81 | 0,5-1mm |  | Absorber: metal aluminum, copper | 105 | 83 | 0,5-1mm
Isolation: Wool, rags; good: Saw-chips
| 2 |  |  |  | 106 | 82 |  |  | cardboard | 105 | 83
| 1 l |  | 4.34 | 4.34 |  |  |  | 21 | Heatproof dull black color (stovepipe-color) 1 l, spray is good
| 4 |  |  |  | 112 |  | 3 |  | Rubber-strip (truck-tires)
| 4 |  |  |  | 82 |  | 3 |  | Rubber-strip (truck-tires)
| 310 ml | 1 | 3.83 | 3.83 |  |  |  |  | Putty / Silicon (silicone-kit or putty), z.B. Greenhouse-putty
| 1 |  |  |  | 800 |  |  |  | L-Angle to fix the glass
| 4 |  | 0.6 | 2.4 |  |  |  |  | Adapter cooper -> Hot-Water-Pipe
| 1 | [7 empty] | copper wire for to fix the Pipes
| 2 |  | 3 | 3 |  |  |  |  | Alufoil
Small parts
| 50 |  |  | 0.9 |  |  |  |  | Nails, galvanized
| 50 |  |  | 0.9 |  |  |  |  | screws for wood
| 30 |  |  | 0.7 |  |  |  |  | Sheet metal-screws
| 50 |  |  | 0.5 |  |  |  |  | cable binder
| 1 | [7 empty] | steel wool for cleaning
Tools
| 0 |  | 23.7 | 0 |  |  |  | 23 | Solder Unit Copper-Pipes
| 1 |  | 8.1 | 8.1 |  |  |  | 14 | pewter
| 1 |  | 1.9 | 1.9 |  |  |  | 15 | soldering grease
Drilling-Machine
[8 empty] | 24 | Drills metal big
[8 empty] | 24 | Drill for wood
Extension-management
Flex?
Glass-tailors
| 1 |  | 2 | 2 |  |  |  | 24 | Brushes
Brush-clearers
| 2 |  | 0.6 | 1.2 |  |  |  | 24 | Sandpaper
Files
Rags
[8 empty] | 24 | Screwdrivers
24
Marker permanent
Pen
[8 empty] | 24 | Ruler
| 1 | [7 empty] | Cutter for copper
Cutter for Plastic-Pipes
[8 empty] | 24 | hammer
Copper-saw
[8 empty] | 24 | pipe wrench
Silicon-Device
[8 empty] | 24 | pliers
[8 empty] | 24 | Angle
24
24
Summe Total |  |  |  | 536.42

## Pictures
Material
21 |  | 22 | 23
Adhesive Aluminium-Foil
high-Temperature-black dull Spray
Solder-Unit
24 |  | Tools
Don't forget to feed the workers and not only with a banana!