## Tabelle1
Calculation Solar Thermal System size
Number of |  | Water consumbtion |  | Total
3 | Residents (house) (per / day) | 30 | l | 90 | l
0 | Residents (Apartment) (per day) | 22 | l | 0 | l
1 | Dishwasher (each washing) | 10 | l | 10 | l
1 | Washing machine (per load) | 20 | l | 20 | l
|  | Total |  | 120 | l
Calculation Tank-Size
| how many days without sun | 2 |  | 240 | l
| Tank-Size |  |  | 300 | l
Collectors (optimal size)
for heating 100 liters of water need 1.5 m2 flat plate collector or 1.0 m2 tube collector necessary
| Flat-plate collectors |  |  | 4.5 | qm
| Tube collectors |  |  | 3 | qm
| Area flat panel-collector / module |  |  | 2.5 | qm
| Tube collector area / module |  |  | 2 | qm
| Number plate collector |  | 1.8 | 2 | round up
| Number of tube collector |  | 1.5 | 2 | round up
Input
Rough calculation
| Persons in House-hold | Solar-Collector Area | Tank-Size in liter
| 1-2 | 3 - 4 m2 | 250 -300
| 3-4 | 5 - 6 m2 | 350 -400
| 5-6 | 7 - 9 m2 | 450 -550
| 7-8 | 10 - 12 m2 | 600 -800
Pipes
½ inch for 60-100 l Tank
¾ inch for 200-300 l Tank
1 inch for 500-900 l Tank
Standard: 2m² Collector-Area for a 300 Litre Tank.