## Tabelle1
Calculation for the Solar Charge Controller 6V/12V/24V, 15A
Number |  | Euro | Total |  | Calculation of the total current
1 | 15 A Solar charging, one Load Output 15A, 2 additional Analog Inputs (10 bit), 12 Step Program-Switch for Programming. | 99 | 99 | Euro | number of solar cells | 2 |  | Input values
0 | High Current Pulses to extend the Life-Time of the Battery | 8 | 0 | Euro | Power / cell | 100 | W
0 | Nicd/NimH-Charger for 2-AAA or AA Cells | 12 | 0 | Euro | U MPP | 18.5 | V
0 | Relay (for Alarm-Signal etc), maximal 2! | 4 | 0 | Euro | total output | 200 | W
0 | Impulse-Relay (needs Power only for to switch over, interesting when you need to save Power), max. 2 | 10 | 0 | Euro | current module | 5.4054 | A
0 | Charging of the Batteries by a 220V/15V 1 A Power-Supply | 8 | 0 | Euro | current total | 10.8108 | A
0 | Power-Suppy (220V/15V 1A) for Charging with Mains | 8 | 0 | Euro | Ex: 1 Unit is enough
0 | 12V Moving-Detector for a Alarm-System | 20 | 0 | Euro
0 | High-Voltage Generator for protection of the Panels | 20 | 0 | Euro
0 | Loud Horn for the Alarm-System | 10 | 0 | Euro
0 | USB-Adapter 5V/max.1A for to Power USB-Devices | 4 | 0 | Euro
0 | If your Computer does not have a serial Port, you need a USB to serial-Converter for Data-communication | 20 | 0 | Euro
0 | Programming-cable for loading of new Software | 10 | 0 | Euro
0 | prepared 220V-Cable with male and female Plug to connect 220V Devices | 10 | 0 | Euro
0
0 | Cost for Transportation in Europe | 14 | 0 | Euro
0 | Outside Europa | 22 | 0
| Overall Cost | Total | 99 | Euro
Delivery Time: approx.14 days; Outside Europe: approx. 4 weeks
Should it be a 12V or 24V System?
Guarantee: You have a Guarantee of 2 years
For more information go to the Internet at www.Alternative-Technology.de or contact us