## Tabelle1
Calculation Solar Charge Controller 30A
Number |  | Euro | Total |  | Calculation of the total current
1 | Basic-Version Metamorphosis, LCD-Display and Keyboard, 12-Step Program-Switch, serial Port | 179 | 179 | Euro | number of solar cells | 4 |  | Input values
| 30 A Solar charging, two Load Output 15A, one Relay, 4 Analoge Inputs, 4 Digital Inputs |  |  |  | Power / cell | 140 | W
0 | Power-Module for 30 A, 12V, 24 V Solar Power (see Picture below) | 98 | 0 | Euro | U MPP | 18.5 | V
1 | Data Cable for loading of the Programs and for Remote-Control of the Computer | 0 | 0 | Euro | total output | 560 | W
0 | Additional Load Outputs 10 A, 12V / 24 V, (max. 3) | 10 | 0 | Euro | current module | 7.5676 | A
0 | loading of up to three Battery-Banks max 27 A | 40 | 0 | Euro | current total | 30.2703 | A
0 | High Current Pulses to extend Life-Time of the Battery | 12 | 0 | Euro | Ex: 1 Unit is enough
0 | additional Relay (for Generator Start/Stop etc), maximal 5 | 5 | 0 | Euro
0 | bistable Relay (needs Power only for to switch over), max. 6 | 9 | 0 | Euro
0 | Power-Regulated Output (0-100%) for 12 V or 24 V / 10A. | 15 | 0 | Euro
0 | Power-Regulated Output (0-100%) for 230 V, max 200 W, radio-controlled | 45 | 0 | Euro
0 | Four additional Potential-free Inputs | 15 | 0 | Euro
0 | 12V Moving-Detector for the Alarm-System | 25 | 0 | Euro
0 | Loud Horn for the Alarm-System | 10 | 0 | Euro
0 | High-Voltage Generator for the Alarm-System | 20 | 0 | Euro
0 | 3-12V / 1A adjustable Output-Voltage for any Appliance (max. one) | 15 | 0 | Euro
0 | Loading of the Battery by a 220V/15V Power-Supply | 12 | 0 | Euro
0 | According Power-Supply 220V/15V 1A | 8 | 0 | Euro
0 | DCF77-Receiver for Auto-Synchronize Date and Time | 35 | 0 | Euro
0 | NiCd/NimH-Charger for 2-AA and/or 2 AAA Cells (Micro, Mignon) | 20 | 0 | Euro
0 | NiCd/NimH-Charger for 4-AA and/or 4 AAA Cells (Micro, Mignon) | 23 | 0 | Euro
0 | NiCd/NimH-Charger for 6-AA and/or 6 AAA Cells (Micro, Mignon) | 26 | 0 | Euro
0 | NiCd/NimH-Charger for 12-AA and/or 12 AAA Cells (Micro, Mignon) | 32 | 0 | Euro
0 | Big Case (290 x 260 x 115 mm) with Protection Degree IP65 (see below) | 66 | 0 | Euro
0 | Big LCD-Display 99 x 24 mm; only for the big case) | 18 | 0 | Euro
0 | 220V-Cable with Plug and Socket and 1,5 m Cable for to Switch by Metamorphosis | 10 | 0 | Euro
0 | 380V-Cable with Plug and Socket and 1,5 m Cable for to Switch by Metamorphosis | 25 | 0
0 | three-phase current-contactor (may be second hand); max. 4 KW, only fits to the big Case | 25 | 0 | Euro
0 | Extension of the cable to 1.5 m for the LCD-Display and Switches for to mount the Unit in a cabinet | 12 | 0 | Euro
0 | Modem for Remote-Control and for Uploading of Data and Downloading of the Program (may be second hand) | 20 | 0 | Euro
0 | GSM-Modem for Remote-Control and for Uploading of Data and Downloading of the Program | 70 | 0 | Euro
0 | SD-Chip for Data-Logging (32MB SD-Chip) | 42 | 0 | Euro
0 | Internet-PORT for to connect the Metamorphosis to a Network or Internet (by DSL) | 85 | 0 | Euro
0 | PC-Communication by WLAN to the Metamorphosis. Remote-control and load of Programms | 99 | 0 | Euro
0 | If your Notebook does not have a serial Port, you need a USB to serial-Converter for Data-Communication | 12 | 0 | Euro
0 | 7 A MPP-Adapter for to connect any Solar-modules of 18-38V to a 12V-System | 55 | 0 | Euro
0 | 12 A MPP-Adapter for to connect any Solar-modules of 18-38V to a 12V-System | 75 | 0 | Euro
0 | 16 A MPP-Adapter for to connect any Solar-modules of 18-38V to a 12V-System | 95 | 0 | Euro
0 | Radio-Transmitter for up to 8 Receiver for Switching (Fridge on/off etc) | 30 | 0 | Euro
0 | Radio-Receiver mit 1 Relay for 12V / 24 V / 220V 10A (max. 8) | 25 | 0 | Euro
0 | Radio-Receiver mit 1 Relay for 12V / 24 V / 220V 10A (max. 8) with 220 V Plugs and Box | 35 | 0 | Euro
0 | ELV-Receiver for Radio-Sensors | 49 | 0 | Euro
0 | ELV Radio-Rainsensor | 85 | 0 | Euro
0 | ELV Temperature and Humidity Outdoor-Sensor ASH 2200 | 35 | 0 | Euro
0 | ELV Wind-Sensor + Temperature + Humidity KS 200 (see below) | 65 | 0 | Euro
0 | ELV Wind+Rain+ Humidity-Sensor KS 300 (see below) | 105 | 0 | Euro
1 | Transportation Germany | 7 | 7 | Euro
0 | Transportation Europe | 14 | 0 | Euro
0 | Transportation Oversea on request |  |  | Euro
| incl. Transportation | Summe | 186 | Euro
Furtheron:
as a 12V or 24V Version?
What you get?
Metamorphosis, Data-Cable, CD with Software and Documentation
delivery period: 14 days
Standard-Case big Case
ELV Wind+Rain+ Humidity-Sensor KS 300 Power-Module for 30 A, 12V, 24 V Solar Power
Contact
Stefan Schranner
Alternative Technologie
Frau-Holle-Weg 28
97084 Würzburg
Tel: +49 (0)931 72353
Mobil: +49 (0)152 54690448
Internet: www.alternative-technologie.de
Email: StefanSchranner@yahoo.de