## Input_Output
Overview In / Output-List
Analogue Input | Symbol-Name + Donwload MP | use for (comment) | Unit | Terminals | Output | Symbol | use for | Terminals 12V normally open | Terminals 12V normally closed | Terminals 220V Phase * | Output-Type
1 | Batt-Voltage | Batt-Voltage | V | 59+60 | 1 | Load 1 | Load 1 Transistor | 35+ / 36- |  |  | Transistor 1
2 | Temp. Fridge | Temp. Fridge | V | U Out | 2 | Mains (off = 1) | Switch Mains Voltage on/off | 30+/34-;bridge 31-35 | 32+/34-;bridge 31-35 | 30(NO)+31(32=NC) | Relay 2
3 | Temp Freeze | Temp Freeze | V | 59+61 | 3 | Inverter on | switch off to save Power | 24+/25-;bridge 21-22 |  | 22(Inp.)+24 | Relay 3
4 | Grid-Voltage | Grid-Voltage | _ | 62+63 | 4 | Relay 4 | Relay 4 | 23+/25-;bridge 21-22 |  | 22(Inp.)+23 | Relay 4
5 | Inverter-Voltage | Inverter-Voltage | V | 62+64 | 5 | Load Battery | by sun | 8+ / 9-; bridge 11-12 |  | 12(Inp.)+8 | Relay 5
6 | Temperature Battery | Temperature Battery | °C | 71+72 | 6 | Add. Device on | if Battery full | 7+ / 9-; bridge 11-12 |  | 12(Inp.)+7 | Relay 6
7 | LDR | Light Sensor LDR | V | 71+73 | 7 | Battery-Mode on | Switch Mains/Battery-Mode | 2+ / 4-; bridge 1-3 | 5+/4-; bridge 1-3 | 2(NO)+3(5=NC) | Relay 7
8 | Program-Switch | Program-Switch | _ | internal | 8 | Beeper | Beeper | internal |  |  | Beeper
9 | Batt-Bank 2 | Battery-Bank 2 | V | 74+75 | 9 | Load 2 | Load 2 Transistor | Load 2 |  |  | Transistor
10 | Batt-Bank 3 | Battery-Bank 3 | V | 74+76 | 10 | Load 3 | Load 3 | Load 3 |  |  | Transistor
11 | ext. Load | current extern Load | A | 77+78 | 11 | Load 4 | Load 4 | Load 4 |  |  | Transistor
12 | Load 3-5 | current Load group 2 | A | 77+79 | 12 | Load 5 | Load 5 | Load 5 |  |  | Transistor
13 | Load 1+2 | current Load group 1 | A | 80+81 | 13 | Load 6 | Load 6 | Load 6 |  |  | Transistor
14 | Solar-Current | current Solar | A | 80+82 | 14 | Load 7 | Load 7 | Load 7 |  |  | Transistor
15 | Voltage NimH | Voltage NimH | V | internal | 15 | NimH Load | NimH Load | internal |  |  | U-Regulator
digital Input | Symbol | use for |  | Terminals | 16 | Telephone call / SMS |  | internal
101 | Digital 1 | Digital 1 |  | 47+48 | 17 | Batt.empty | virt. Output . oder Alarm-Text 1 | internal
102 | Digital 2 | Digital 2 |  | 47+49 | 18 | Load ok | virt. Output . oder Alarm-Text 2 | internal
103 | Digital 3 | Digital 3 |  | 50+51 | 19 | Inverter Restart | virt. Output . oder Alarm-Text 3 | internal
104 | Digital 4 | Digital 4 |  | 50+52 | 20 | Power Failure | virt. Output . oder Alarm-Text 4 | internal
105 | Digital 5 | Digital 5 |  | 53+54 | 21 | Inverter volt.ok | virt. Output . | internal
106 | Digital 6 | Digital 6 |  | 53+55 | 22 | Alarm Inverter | Alarm Inverter | internal
107 | Digital 7 | Digital 7 |  | 56+57 | 23 | Virt.Output 7 | Virt.Output 7 | internal
108 | Digital 8 | Digital 8 |  | 56+58 | 24 | Virt.Output 8 | Virt.Output 8 | internal
radio Input | Symbol | use for |  | Terminals | 31 | deep freeze | Radio-Switch 1 |  |  |  | ELV Radio-Switch
201 | Radio_1 | Wind-Speed | km/h | Radio-Transm | 32 | fridge | Radio-Switch 2 |  |  |  | ELV Radio-Switch
202 | Temperatur Radio | Temperatur Radio | °C | Radio-Transm | 33 | washing machine | Radio-Switch 3 |  |  |  | ELV Radio-Switch
203 | Radio_3 | Humidity | % | Radio-Transm | 34 | Dish washer | Radio-Switch 4 |  |  |  | ELV Radio-Switch
204 | Radio_4 | Rain radio | _ | Radio-Transm |  |  | * the other cable go directly to the Device
Counter | [6 empty] | (also the Unit for the Dialer is exported)
| Counter 1 | Counter 1 |  | 84+86
| Counter 2 | Counter 2 |  | 85+86
Here more Sheets! |  | Procedure
1. Enter the names for the inputs and outputs in the first sheet
2. This can be exported via the button "Export to Textfile for sending". Then it can be transmitted by the program MP_Remote and “Data” to the Metamorphosis.
3. These names will also be automatically transferred to the next Excel-sheet (Channel Overview).
4. In the Channel-Overview (next page) input the function name and description.
5. To enable the export of the data do not move any rows or columns! The size can be changed.
6. Then complete the table from left to right, using the tooltips above (red corners) for information. Yellow fields are Input-fields.
7. Each module has 2 inputs and 2 outputs.
8. The Inputs are AND-linked, that means all conditions must be fulfilled.
9. All outputs are "OR"-linked, that means, the same outputs can be controlled simultaneously in different modules.
10. There are also virtual outputs (17-24) existing.
11. If several channels are to be linked by a "AND" (if you have to check several analogue Inputs) so use for the first Channel a virtual output. And check this virtual output in the 2nd Channel (input 2).
12. The time / clock function can be combined with all other functions.
13. Weekly program (eg, Friday - Sunday) can be done with the function Pulses. Input for "all" at Pulses a value > 240.
14. Example: “all” = 245 means only Friday (5). If you Input at “on for” 67 that means Saturday (6) + Sunday (7). All together Friday … Sunday.
15. In 24V systems double the voltage values
How to use it?
1. Make wiring according Plan or Excel-Sheet
2. Export the Excel-Sheet using the button “Export Data for sending to Device”
3. Download the Data to the Metamorphosis using Program C:\Metamor\MP_Remote.EXE
4. And there “Data”, “Send Data Universal-Modul to Metamorphosis”.
May be download latest Version of MP_Remote from http://www.alternative-technology.de/Download_and_Links/download_and_links.html#Dialer

## Channels
Presetting Universal-Channels 1-20 Grid + Battery-Management | [12 empty] | Analogue Inp.1.1 |  | Analogue Inp.1.2 |  | Digitale Inputs |  |  | Radio-Sensor |  | Output Gr.1 |  |  | Output Gr.2 |  |  | virtuelle Output
Default canal | [12 empty] | 1 | Batt-Voltage | 9 | Batt-Bank 2 | 1 | Digital 1 |  | 1 | Radio_1 | 1 | Load 1 |  | 9 | Load 2 |  | 17 | Batt.empty
(at the red corners, there are Infos!) | [12 empty] | 2 | Temp. Fridge | 10 | Batt-Bank 3 | 2 | Digital 2 |  | 2 | Temperatur Radio | 2 | Mains (off = 1) |  | 10 | Load 3 |  | 18 | Load ok
the yellow fields have to be modified | [12 empty] | 3 | Temp Freeze | 11 | ext. Load | 3 | Digital 3 |  | 3 | Radio_3 | 3 | Inverter on |  | 11 | Load 4 |  | 19 | Inverter Restart
The Timer-functions can be combined with all further functions. | [12 empty] | 4 | Grid-Voltage | 12 | Load 3-5 | 4 | Digital 4 |  | 4 | Radio_4 | 4 | Relay 4 |  | 12 | Load 5 |  | 20 | Power Failure
All Outputs are "Or-Logic" that means the same Outputs can be used in several modules simultaneously without problems. | [12 empty] | 5 | Inverter-Voltage | 13 | Load 1+2 | 5 | Digital 5 |  | Radio-Switch |  | 5 | Load Battery |  | Radio-Switch |  |  | 21 | Inverter volt.ok
Week-Programm (Friday till Sunday) by Function Pulses | [12 empty] | 6 | Temperature Battery | 14 | Solar-Current | 6 | Digital 6 |  | 31 | deep freeze | 6 | Add. Device on |  | 33 | washing machine |  | 22 | Alarm Inverter
The values are corresponding to a 12 V System. For 24 V double it | [12 empty] | 7 | LDR | 15 | Voltage NimH | 7 | Digital 7 |  | 32 | fridge | 7 | Battery-Mode on |  | 34 | Dish washer |  | 23 | Virt.Output 7
Chanel function |  | On / Off | Type | Name | Actual value | </> | Setpoint | Unit | Delay on |  | Delay off |  | Input 1 |  | Output 1 |  | Input 2 |  |  | Output 2 |  | Hysteresis |  | Timer |  |  |  | Pulses
No | Function | On / Off | Type | Short Descr. or Name of Input | Actual-Value | Actual value < / > targets | Target-value | Unit | Delay on |  | Delay off |  | Nr | Name | Nr | Name | Nr | Name | Check for 0 / 1 | No | Name | Hysteresis | Unit | from h | from min | for sec /min/ hr | sec/min/hr | on for s / m / h | s / m / hr | all | m / hr / d | n.Alarm in x min
1 | Battery is empty, Inverter on/off; At night off | Off | 0 | Batt-Voltg. | Batt-Voltg. | > | 12.7 | V | 102 | min | 55 | sec | 1 | Batt-Voltg. | 17 | virt.Output | 19 | virt.Output | 0 | 0 |  | 1.5 | V | 7 | 30 | 215 | hrs | 0 |  | 0 | s | 0
2 | Load is < x Watt delayed, Battery-Mode on is ok | Off | 8 | Load | Load-Strom | < | 1.8 | KW | 102 | min | 5 | sec | 23 | Load-Strom | 18 | virt.Output | 17 | virt.Output | 1 | 0 |  | 0.2 | KW | 0 | 0 | 0 | sec | 0 |  | 0 | s | 0
3 | Inverter switch on after Overcurrent | Off | 34 | Inv-Voltage | Inv-Voltage | < | 35 | V | 105 | min | 60 | sec | 5 | Inv-Voltage | 19 | virt.Output | 3 | Inverter on | 1 | 0 |  | 2 | V | 0 | 0 | 0 | sec | 0 |  | 0 | s | 0
4 | Power Failure: Monitoring Mains Voltage ok = 1 | Off | 0 | Mains-Voltage | Mains-Voltage | < | 35 | V | 0 | sec | 5 | sec | 4 | Mains-Voltage | 20 | virt.Output | 0 |  | 0 | 0 |  | 2 | V | 0 | 0 | 0 | sec | 0 |  | 0 | s | 0
5 | Power Failure: Monitoring Battery Voltage, Battery-Mode on | Off | 0 | Batt-Voltg. | Batt-Voltg. | > | 11.5 | V | 0 | s | 30 | sec | 1 | Batt-Voltg. | 18 | virt.Output | 20 | virt.Output | 1 | 0 |  | 1 | V | 0 | 0 | 0 | sec | 0 |  | 0 | s | 0
6 | Inverter only switch on, Battery-Mode on | Off | 0 |  |  | < | 0 |  | 0 | sec | 5 | sec | 0 |  | 3 | Inverter on | 18 | virt.Output | 1 | 7 | Batt-Mode on | 0 | _ | 0 | 0 | 0 | sec | 0 |  | 0 | s | 0
7 | then Mains-Relay short time switch off | Off | 34 |  | Inv-Voltage | > | 35 | V | 25 | sec | 5 | sec | 5 | Inv-Voltage | 2 | Switch Mains | 3 | Inverter on | 1 | 0 |  | 2 | V | 0 | 0 | 0 | sec | 0 |  | 0 | s | 0
8 | Inverter has Voltage-output | Off | 70 |  | Inv-Voltage | < | 35 | V | 106 | min | 5 | sec | 5 | Inv-Voltage | 46 | Alarm Inv Alarm | 7 | Batt-Mode on | 1 | 0 |  | 5 | V | 0 | 0 | 0 | sec | 0 |  | 0 | s | 10
9 | Fridge on if Solar-Mode (time controlled) | Off | 0 |  |  | < | 0 | V | 1 | s | 0 | min | 0 |  | 32 | fridge | 0 |  | 0 | 0 |  | 0 | V | 11 | 0 | 204 | hrs | 0 |  | 0 | s | 0
10 | Fridge switch on if Temperature > X °C (safety) | Off | 1 | Temperature | fridge | > | 10 | °C | 20 | s | 120 | min | 2 | fridge | 32 | fridge | 0 |  | 0 | 0 |  | 3 | °C | 0 | 0 | 0 | sec | 0 |  | 0 | s | 0
11 | Deep freeze on delayed, time controlled | Off | 0 |  |  | < | 0 | V | 5 | s | 0 | min | 0 |  | 31 | Deep freeze | 0 |  | 0 | 0 |  | 0 | V | 11 | 1 | 204 | hrs | 0 |  | 0 | s | 0
12 | Deep freeze switch on if Temperature > X °C (safety) | Off | 1 | Temperature | Deep freeze | > | -8 | °C | 20 | s | 120 | min | 3 | Temp Deep freeze | 31 | Deep freeze | 0 |  | 0 | 0 |  | 3 | °C | 0 | 0 | 0 | sec | 0 |  | 0 | s | 0
13 | washing machine on delayed, time controlled | Off | 0 |  |  | < | 0 | V | 10 | s | 0 | min | 0 |  | 33 | Wasching-m. | 0 |  | 0 | 0 |  | 0 | V | 12 | 0 | 202 | hrs | 0 |  | 0 | s | 0
14 | dish washer on 2 hr. later as washing machine, time controlled | Off | 0 |  |  | > | 0 | A | 10 | s | 0 | min | 0 |  | 34 | Dish washer | 0 |  | 0 | 0 |  | 0 | V | 14 | 0 | 202 | hrs | 0 |  | 0 | s | 0
15 | charging Batteries by Mains if there is sun and the Battery is not full | Off | 4 | light | Light (LDR) | > | 994 | _ | 30 | s | 120 | min | 7 | light | 5 | Batt. charge | 0 |  | 0 | 0 |  | 30 | _ | 0 | 0 | 0 | sec | 0 |  | 0 | s | 0
16 | additional Device on if Battery is full | Off | 0 | Batt-Voltg. | Batt-Voltg. | > | 13.8 | V | 102 | min | 30 | s | 0 | Batt-Voltg. | 6 | add.Device(Heater) | 0 |  | 0 | 0 |  | 1 | V | 0 | 0 | 0 | sec | 0 |  | 0 | s | 0
17 | Load-Shedding 1 12V; Switch off Load at Voltage < x V | Off | 40 | Loadabwurf | x | < | 11.5 | V | 30 | s | 80 | s | 1 | Batt-Voltg. | 1 | Load 1 | 0 |  | 0 | 0 |  | 1 | V | 0 | 0 | 0 | sec | 0 |  | 0 | s | 0
18 | Load-Shedding 2 12V; Switch off Load at Voltage < x V | Off | 40 | Loadabwurf | x | < | 11.3 | V | 30 | s | 80 | s | 1 | Batt-Voltg. | 9 | Load 2 | 0 |  | 0 | 0 |  | 1 | V | 0 | 0 | 0 | sec | 0 |  | 0 | s | 0
19 | cooling solar-panel | Off | 1 | Temp | x | > | 80 | °C | 10 | s | 20 | s | 5 | Analogue 5 | 6 | W-Pumpe | 0 |  | 0 | 0 |  | 5 | °C | 0 | 0 | 0 | sec | 10 | s | 3 | min | 0
20 | Cleaning solar-panel | Off | 4 |  | x | < | 0 | _ | 0 | s | 0 | s | 0 |  | 6 | W-Pumpe | 0 |  | 0 | 0 |  | 0 | _ | 4 | 0 | 102 | min | 0 |  | 0 | min | 0
below, buttons for importing and exporting of the data. Import overwrites the Data in theTable!
You need a special function? No problem, write us. We check how to realize it and and you get back the data and you only need to down-load it.
change Functionality
Chanel function |  | On / Off | Type | Name | Actual value | </> | Setpoint | Unit | Delay on |  | Delay off |  | Input 1 |  | Output 1 |  | Input 2 |  |  | Output 2 |  | Hysteresis |  | Timer |  |  |  | Pulses
No | Function | On / Off | Type | Short Descr. or Name of Input | Actual-Value | Actual value < / > targets | Target-value | Unit | Delay on |  | Delay off |  | Nr | Name | Nr | Name | Nr | Name | Check for 0 / 1 | No | Name | Hysteresis | Unit | from h | from min | for sec /min/ hr | sec/min/hr | on for s / m / h | s / m / hr | all | m / hr / d | n.Alarm in x min
1 |  | Aus | 0 |  |  |  | 0 | _ | 5 | s | 0 | s | 0 |  | 0 |  | 0 |  |  | 0 |  |  | _ | 0 | 0 | 0 | 0 | 0 |  | 0 |  | 0
2 |  | Aus | 0 |  |  |  | 0 | _ | 5 | s | 0 | s | 0 |  | 0 |  | 0 |  |  | 0 |  |  | _ | 0 | 0 | 0 | 0 | 0 |  | 0 |  | 0
3 |  | Aus | 0 |  |  |  | 0 | _ | 5 | s | 0 | s | 0 |  | 0 |  | 0 |  |  | 0 |  |  | _ | 0 | 0 | 0 | 0 | 0 |  | 0 |  | 0
4 |  | Aus | 0 |  |  |  | 0 | _ | 5 | s | 0 | s | 0 |  | 0 |  | 0 |  |  | 0 |  |  | _ | 0 | 0 | 0 | 0 | 0 |  | 0 |  | 0
5 |  | Aus | 0 |  |  |  | 0 | _ | 5 | s | 0 | s | 0 |  | 0 |  | 0 |  |  | 0 |  |  | _ | 0 | 0 | 0 | 0 | 0 |  | 0 |  | 0
6 |  | Aus | 0 |  |  |  | 0 | _ | 5 | s | 0 | s | 0 |  | 0 |  | 0 |  |  | 0 |  |  | _ | 0 | 0 | 0 | 0 | 0 |  | 0 |  | 0
7 |  | Aus | 0 |  |  |  | 0 | _ | 5 | s | 0 | s | 0 |  | 0 |  | 0 |  |  | 0 |  |  | _ | 0 | 0 | 0 | 0 | 0 |  | 0 |  | 0
8 |  | Aus | 0 |  |  |  | 0 | _ | 5 | s | 0 | s | 0 |  | 0 |  | 0 |  |  | 0 |  |  | _ | 0 | 0 | 0 | 0 | 0 |  | 0 |  | 0
9 |  | Aus | 0 |  |  |  | 0 | _ | 5 | s | 0 | s | 0 |  | 0 |  | 0 |  |  | 0 |  |  | _ | 0 | 0 | 0 | 0 | 0 |  | 0 |  | 0
10 |  | Aus | 0 |  |  |  | 0 | _ | 5 | s | 0 | s | 0 |  | 0 |  | 0 |  |  | 0 |  |  | _ | 0 | 0 | 0 | 0 | 0 |  | 0 |  | 0
11 |  | Aus | 0 |  |  |  | 0 | _ | 5 | s | 0 | s | 0 |  | 0 |  | 0 |  |  | 0 |  |  | _ | 0 | 0 | 0 | 0 | 0 |  | 0 |  | 0
12 |  | Aus | 0 |  |  |  | 0 | _ | 5 | s | 0 | s | 0 |  | 0 |  | 0 |  |  | 0 |  |  | _ | 0 | 0 | 0 | 0 | 0 |  | 0 |  | 0
13 |  | Aus | 0 |  |  |  | 0 | _ | 5 | s | 0 | s | 0 |  | 0 |  | 0 |  |  | 0 |  |  | _ | 0 | 0 | 0 | 0 | 0 |  | 0 |  | 0
14 |  | Aus | 0 |  |  |  | 0 | _ | 5 | s | 0 | s | 0 |  | 0 |  | 0 |  |  | 0 |  |  | _ | 0 | 0 | 0 | 0 | 0 |  | 0 |  | 0
15 |  | Aus | 0 |  |  |  | 0 | _ | 5 | s | 0 | s | 0 |  | 0 |  | 0 |  |  | 0 |  |  | _ | 0 | 0 | 0 | 0 | 0 |  | 0 |  | 0
16 |  | Aus | 0 |  |  |  | 0 | _ | 5 | s | 0 | s | 0 |  | 0 |  | 0 |  |  | 0 |  |  | _ | 0 | 0 | 0 | 0 | 0 |  | 0 |  | 0
17 |  | Aus | 0 |  |  |  | 0 | _ | 5 | s | 0 | s | 0 |  | 0 |  | 0 |  |  | 0 |  |  | _ | 0 | 0 | 0 | 0 | 0 |  | 0 |  | 0
18 |  | Aus | 0 |  |  |  | 0 | _ | 5 | s | 0 | s | 0 |  | 0 |  | 0 |  |  | 0 |  |  | _ | 0 | 0 | 0 | 0 | 0 |  | 0 |  | 0
19 |  | Aus | 0 |  |  |  | 0 | _ | 5 | s | 0 | s | 0 |  | 0 |  | 0 |  |  | 0 |  |  | _ | 0 | 0 | 0 | 0 | 0 |  | 0 |  | 0
20 |  | Aus | 0 |  |  |  | 0 | _ | 5 | s | 0 | s | 0 |  | 0 |  | 0 |  |  | 0 |  |  | _ | 0 | 0 | 0 | 0 | 0 |  | 0 |  | 0
Outputs pre-allocation
Parameters | Type | Output
53 | Add.Device one | 3 | Relay 3 | [8 empty] | This function reads the values of the controller from a text-data file (which has to be loaded with the Dialer function "Load Data universal-module" prior to that).
57 | [11 empty] | Caution! Above values are overwritten
58
59
Transfer above Data (only the Data in the upper Block!) to the controller. Then select Dialer "data", "data universal-module send"
Note on C59: 1 = Load 1 2 = Relais 2 3 = Relais 3 4 = Relais 4 5 = Relais 5 6 = Relais 6 7 = Relais 7 8 = Beep 9 = Load2 10 = Load3 11 = Load4 12 = Load5 13 = Load6 14 = Load7 15 = NimH-R 17 = SW-Output 1 18 = SW-Output 2 19 = SW-Output 3 20 = SW-Output 4
Note on C10: 0=Off; 1=On 11=if pulse 1 active. Time Pulse 1 = Delay off 12=if pulse 2 active. Time Pulse 2 = Delay off ... 15=if pulse 5 active. Time Pulse 5 = Delay off 121=group 1 enabled .... 140=group 20 enabled 142=all group < 2 enabled ...... 160=all group < 20 enabled
Note on D10: Unit Type 0 = Batt-Voltage (V) Type 1 =°C Type 2 = % Type 3 = A Type 4 = no Unit Type 5 = bar Type 6 = l/hr Type 7 = Lux Type 8 = Watt Type 0-9 normal f.e.: Device > 13,8V on; off at <= 13,3 V Mains < 11,6 V on; off at >= 12,6 V 10-19 inverse Hysteresis f.e. Load on at > 12,8 V and off at<= 11,8 V. 20-29 = Interlock: switch off Output 30-39 = Impulse: just once for the time defined in Delay on 40-49 = Load shedding if Battery empty 50-59 = PI-Controller with analogue Output 12V/24V and 220V 60-69 = On / Off by Push-button 70-79 = Alarm-channel with Setpoint Time until next Alarm etc. Example 71 = Alarm with Unit °C
Note on G10: "<" means Output on if Actual.Value < Setpoint - Hysteresis ">" means Output on if Actual.Value > Setpoint + Hysteresis
Note on I10: Typ: 0 = V 1 = °C 2 = % 3= A 4 = no Unit
Note on J10: <100=sec >100=min >200=hr Example: 103 = 3 min for example if the Input is not stable
Note on K10: sec/min/hr
Note on L10: <100=sec; >100=min; >200=hr Example: 203 = 3 hrs for example for a minimum Switch on Time
Note on M10: sec/min/hr
Note on N10: Analog Inputs 1 = Analog 1: Battery-Voltage 2 = Analog 2 3 = Analog 3 4 = Analog 4 5 = Analog 5 6 = Analog 6 7 = Analog 7 8 = Prog-Selector 9 = U Battery-Bank 2 10 = U Battery-Bank 3 11 = ext.Current-sensor 12 = Current Load 3-5 13 = Current Load 1+2 14 = Solar-Current 15 = NimH charging voltage other Input 18 = Runtime-Value (see Param 45) 21 = Counter 1 (Input 84 + 86) 22 = Counter 2 (Input 85 + 86) 23: Freq. 1 (Terminal 84+86) 24: Freq. 2 (Terminal 85+86) Switch by SMS 90: on by SMS with Text Meta81; Off by SMS-Text Meta80 91: on by SMS with Text Meta91; Off by SMS-Text Meta90 digital Input also possible 101 = Digital 1 102 = Digital 2 103 = Digital 3 104 = Digital 4 105 = Digital 5 106 = Digital 6 107 = Digital 7 108 = Digital 8 109 = night sensor Radio sensors 201 = ELV Wind_speed 202 = ElV Temperature 203 = ElV Humidity 204 = ElV Rain
Note on P10: 1 = Load 1 (Transistor) 2 = Relay 2 3 = Relay 3 4 = Relay 4 5 = Relay 5 6 = Relay 6 7 = Relay 7 8 = Beeper 9 = Load 2 (Transistor) 10 = Load 3 (Transistor) 11 = Load 4 (Transistor) 12 = Load 5 (Transistor) 13 = Load 6 (Transistor) 14 = Load 7 (Transistor) 15 = NimH-loading etc 16 = Telephone Call. Telephone-number in Menu 5. Or SMS: select in Menu 8 Parameter 5 Output only for to check in another channel 17 = virtual Output 1 18 = virtual Output 2 19 = virtual Output 3 20 = virtual Output 4 21 = virtual Output 5 22 = virtual Output 6 23 = virtual Output 7 24 = virtual Output 8 25 Start Generator 30 = Outp.2 = Alarm-Text 31 = 230 V Radio Power-Plug 1 32 = 230 V Radio Power-Plug 2 33 = 230 V Radio Power-Plug 3 34 = 230 V Radio Power-Plug 4 101..120 = like Output 1-20 but Output is switched invers (channel active = Relay off) 121-140 = The channel is only active if the according Zone in Menu 3 is active
Note on R10: Here also check Outputs! 1 = Load 1 (Transistor) 2 = Relay 2 3 = Relay 3 4 = Relay 4 5 = Relay 5 6 = Relay 6 7 = Relay 7 8 = Beeper 9 = Load 2 (Transistor) 10 = Load 3 (Transistor) 11 = Load 4 (Transistor) 12 = Load 5 (Transistor) 13 = Load 6 (Transistor) 14 = Load 7 (Transistor) 15 = NimH-Voltage virtual Output only for to check 17 = virtual Output 1 18 = virtual Output 2 19 = virtual Output 3 20 = virtual Output 4 21 = virtual Output 5 22 = virtual Output 6 23 = virtual Output 7 24 = virtual Output 8 Analogue Input also possible (but only check =1 or =0) Analogue Input: = 51-65 (= Analogue Input 1-15) Analog Input as Value (f.e..for a Solar-Thermal System) Analogue Input = 71-80 (= Analogue Input 1-15) Switch by SMS 90: on by SMS with Text Meta81; Off by SMS-Text Meta80 91: on by SMS with Text Meta91; Off by SMS-Text Meta90 Digital Input 101 = Digital 1 102 = Digital 2 103 = Digital 3 104 = Digital 4 105 = Digital 5 106 = Digital 6 107 = Digital 7 108 = Digital 8 109 = night sensor Radio sensors 201 = ELV Wind_speed 202 = ElV Temperature 203 = ElV Humidity 204 = ElV Rain
Note on T10: check " =1/=0"
Note on U10: 1 = Load 1 (Transistor) 2 = Relay 2 3 = Relay 3 4 = Relay 4 5 = Relay 5 6 = Relay 6 7 = Relay 7 8 = Beeper 9 = Load 2 (Transistor) 10 = Load 3 (Transistor) 11 = Load 4 (Transistor) 12 = Load 5 (Transistor) 13 = Load 6 (Transistor) 14 = Load 7 (Transistor) 15 = NimH-loading etc 16 = Telephone Call. Telephone-number in Menu 5. Or SMS: select in Menu 8 Parameter 5 Output for to check in another channel / Alarmtext 17 = virtual Output 1 / Alarmtext 1 18 = virtual Output 2 / Alarmtext 2 19 = virtual Output 3 / Alarmtext 3 20 = virtual Output 4 / Alarmtext 4 21 = virtual Output 5 / Alarmtext 5 22 = virtual Output 6 / Alarmtext 6 23 = virtual Output 7 / Alarmtext 7 24 = virtual Output 8 / Alarmtext 8 25 Start Generator 30 = Outp.2 = Alarm-Text 31 = 230 V Radio Power-Plug 1 32 = 230 V Radio Power-Plug 2 33 = 230 V Radio Power-Plug 3 34 = 230 V Radio Power-Plug 4 101..120 = like Output 1-20 but Output is switched invers (channel active = Relay off) 121-140 = The channel is only active if the according Zone in Menu 3 is active
Note on W10: for analogue Setpoint /Actual value comparison for swtiching for example 11,8V off, 12.8V on = Hysteresis 1V
Note on Y10: Input Start-Time and running Time in sec/min/hrs
Note on AA10: <100=sec; >100=min; >200=hr Example: 122 = 22 min
Note on AC10: <100=sec; >100=min; >200=hr 255 = Random generator week-program if "all.." > 240 then “all” = 245 means only Friday (5). If you Input at “on for” 67 that means Saturday (6) + Sunday (7). All together makes Friday … Sunday.
Note on AE10: <100=min; >100=hrs; >200=day > 240 = Weekprogram, last digit= weekday f.e.: Friday (=5) z.B. 245 = friday
Note on AG10: Waiting time to next Alarm
Note on B11: Low battery voltage delayed switches to grid. With hysteresis and time delay back to battery mode.
Note on B12: by Current-Counter
Note on B13: if no more overcurrent
Note on B14: switch automatic to Emergency Power-Supply.
Note on C36: 0=Off; 1=On 11=if pulse 1 active. Time Pulse 1 = Delay off 12=if pulse 2 active. Time Pulse 2 = Delay off ... 15=if pulse 5 active. Time Pulse 5 = Delay off 121=group 1 enabled .... 140=group 20 enabled 142=all group < 2 enabled ...... 160=all group < 20 enabled
Note on D36: Unit Type 0 = Batt-Voltage (V) Type 1 =°C Type 2 = % Type 3 = A Type 4 = no Unit Type 5 = bar Type 6 = l/hr Type 7 = Lux Type 8 = Watt Type 0-9 normal f.e.: Device > 13,8V on; off at <= 13,3 V Mains < 11,6 V on; off at >= 12,6 V 10-19 inverse Hysteresis f.e. Load on at > 12,8 V and off at<= 11,8 V. 20-29 = Interlock: switch off Output 30-39 = Impulse: just once for the time defined in Delay on 40-49 = Load shedding if Battery empty 50-59 = PI-Controller with analogue Output 12V/24V and 220V 60-69 = On / Off by Push-button 70-79 = Alarm-channel with Setpoint Time until next Alarm etc. Example 71 = Alarm with Unit °C
Note on G36: "<" means Output on if Actual.Value < Setpoint - Hysteresis ">" means Output on if Actual.Value > Setpoint + Hysteresis
Note on I36: Typ: 0 = V 1 = °C 2 = % 3= A 4 = no Unit
Note on J36: <100=sec >100=min >200=hr Example: 103 = 3 min for example if the Input is not stable
Note on K36: sec/min/hr
Note on L36: <100=sec; >100=min; >200=hr Example: 203 = 3 hrs for example for a minimum Switch on Time
Note on M36: sec/min/hr
Note on N36: Analog Inputs 1 = Analog 1: Battery-Voltage 2 = Analog 2 3 = Analog 3 4 = Analog 4 5 = Analog 5 6 = Analog 6 7 = Analog 7 8 = Prog-Selector 9 = U Battery-Bank 2 10 = U Battery-Bank 3 11 = ext.Current-sensor 12 = Current Load 3-5 13 = Current Load 1+2 14 = Solar-Current 15 = NimH charging voltage other Input 16 = Minimal-Value Analog-Input 17 = Maximal-Value Analog-Input 18 = Runtime-Value Output 21 = Counter 1 (Input 84 + 86) 22 = Counter 2 (Input 85 + 86) Switch by SMS 90: on by SMS with Text Meta81; Off by SMS-Text Meta80 91: on by SMS with Text Meta91; Off by SMS-Text Meta90 digital Input also possible 101 = Digital 1 102 = Digital 2 103 = Digital 3 104 = Digital 4 105 = Digital 5 106 = Digital 6 107 = Digital 7 108 = Digital 8 109 = night sensor Radio sensors 201 = ELV Wind_speed 202 = ElV Temperature 203 = ElV Humidity 204 = ElV Rain
Note on P36: 1 = Load 1 (Transistor) 2 = Relay 2 3 = Relay 3 4 = Relay 4 5 = Relay 5 6 = Relay 6 7 = Relay 7 8 = Beeper 9 = Load 2 (Transistor) 10 = Load 3 (Transistor) 11 = Load 4 (Transistor) 12 = Load 5 (Transistor) 13 = Load 6 (Transistor) 14 = Load 7 (Transistor) 15 = NimH-loading etc 16 = Telephone Call. Telephone-number in Menu 5. Or SMS: select in Menu 8 Parameter 5 Output only for to check in another channel 17 = virtual Output 1 18 = virtual Output 2 19 = virtual Output 3 20 = virtual Output 4 21 = virtual Output 5 22 = virtual Output 6 23 = virtual Output 7 24 = virtual Output 8 25 Start Generator 30 = Outp.2 = Alarm-Text 31 = 230 V Radio Power-Plug 1 32 = 230 V Radio Power-Plug 2 33 = 230 V Radio Power-Plug 3 34 = 230 V Radio Power-Plug 4 101..120 = like Output 1-20 but Output is switched invers (channel active = Relay off) 121-140 = The channel is only active if the according Zone in Menu 3 is active
Note on R36: Here also check Outputs! 1 = Load 1 (Transistor) 2 = Relay 2 3 = Relay 3 4 = Relay 4 5 = Relay 5 6 = Relay 6 7 = Relay 7 8 = Beeper 9 = Load 2 (Transistor) 10 = Load 3 (Transistor) 11 = Load 4 (Transistor) 12 = Load 5 (Transistor) 13 = Load 6 (Transistor) 14 = Load 7 (Transistor) 15 = NimH-Voltage virtual Output only for to check 17 = virtual Output 1 18 = virtual Output 2 19 = virtual Output 3 20 = virtual Output 4 21 = virtual Output 5 22 = virtual Output 6 23 = virtual Output 7 24 = virtual Output 8 Analogue Input also possible (but only check =1 or =0) Analogue Input: = 51-65 (= Analogue Input 1-15) Analog Input as Value (f.e..for a Solar-Thermal System) Analogue Input = 71-80 (= Analogue Input 1-15) Switch by SMS 90: on by SMS with Text Meta81; Off by SMS-Text Meta80 91: on by SMS with Text Meta91; Off by SMS-Text Meta90 Digital Input 101 = Digital 1 102 = Digital 2 103 = Digital 3 104 = Digital 4 105 = Digital 5 106 = Digital 6 107 = Digital 7 108 = Digital 8 109 = night sensor Radio sensors 201 = ELV Wind_speed 202 = ElV Temperature 203 = ElV Humidity 204 = ElV Rain
Note on T36: check " =1/=0"
Note on U36: 1 = Load 1 (Transistor) 2 = Relay 2 3 = Relay 3 4 = Relay 4 5 = Relay 5 6 = Relay 6 7 = Relay 7 8 = Beeper 9 = Load 2 (Transistor) 10 = Load 3 (Transistor) 11 = Load 4 (Transistor) 12 = Load 5 (Transistor) 13 = Load 6 (Transistor) 14 = Load 7 (Transistor) 15 = NimH-loading etc 16 = Telephone Call. Telephone-number in Menu 5. Or SMS: select in Menu 8 Parameter 5 Output for to check in another channel / Alarmtext 17 = virtual Output 1 / Alarmtext 1 18 = virtual Output 2 / Alarmtext 2 19 = virtual Output 3 / Alarmtext 3 20 = virtual Output 4 / Alarmtext 4 21 = virtual Output 5 / Alarmtext 5 22 = virtual Output 6 / Alarmtext 6 23 = virtual Output 7 / Alarmtext 7 24 = virtual Output 8 / Alarmtext 8 25 Start Generator 30 = Outp.2 = Alarm-Text 31 = 230 V Radio Power-Plug 1 32 = 230 V Radio Power-Plug 2 33 = 230 V Radio Power-Plug 3 34 = 230 V Radio Power-Plug 4 101..120 = like Output 1-20 but Output is switched invers (channel active = Relay off) 121-140 = The channel is only active if the according Zone in Menu 3 is active
Note on W36: for analogue Setpoint /Actual value comparison for swtiching for example 11,8V off, 12.8V on = Hysteresis 1V
Note on Y36: Input Start-Time and running Time in sec/min/hrs
Note on AA36: <100=sec; >100=min; >200=hr Example: 122 = 22 min
Note on AC36: <100=sec; >100=min; >200=hr 255 = Random generator week-program if "all.." > 240 then “all” = 245 means only Friday (5). If you Input at “on for” 67 that means Saturday (6) + Sunday (7). All together makes Friday … Sunday.
Note on AE36: <100=min; >100=hrs; >200=day > 240 = Weekprogram, last digit= weekday f.e.: Friday (=5) z.B. 245 = friday
Note on AG36: Waiting time to next Alarm
Note on V11: siehe nächstes Modul
Note on V12: siehe nächstes Modul
Note on L13: Impulszeit
Note on V13: siehe nächstes Modul
Note on H15: abschalten mit Wert - Hysterese
Note on V15: siehe nächstes Modul
Note on L17: Impulszeit
Note on B29: Zusätzliche Kühlung der Solarzellen durch gesteuerte Hinterlüftung oder Berieselung (Verdunstungskälte). Es wird die Grenz-Temperatur angegeben (80°V) und die Taktung (alle 3 Minuten für 10 sec)
Note on B30: Eine Reinigung der Solarzellenfläche kann auch nennenswert den Ertrag der Solarzellen steigern. Dies geht nur über Zeit: 4 Uhr nachts für 2 min
Note on B25: For that connect a LDR-Sensor according to wiring at Terminal 71 + 73 and from 73 to 86 (Minus, can be another Minus) a 1 K Ohms resistor. For the Output switch 220 V for the Charger by Terminal 12(Input) + 8 (Ouptut) For 12V/24V: 8+ / 9-; bridge 11-12

## Terminals
Electrical Connections for the Solar-charge-controller
Terminal Front side |  | ext.Wiring | Terminal Backside |  | ext.Wiring
1 | +12V Out | Bridge to 2 for 12V | 41 | +12V unger. | für Moving-Detektor 12V+
2 | R7 out NO | Load Gen (12V/24/220V)/Timer | 42 | Minus | Moving-Detektor Minus
3 | R7 in | 12V/24/220V Input (12V from Terminal 1) | 43 | U adj + | Output 3-12V +
4 | Minus | Minus (for 12V/24V) | 44 | Minus | Output 3-12V -
5 | R7 out NC |  | 45 | +5V
6 |  |  | 46 | AI 2 | intern (Spg-Reg)
7 | R6 out | Cooling Panel/Rotate Vertical.+ | 47 | Out + | Output 5V for Inputs (Door-Alarm)
8 | R5 out | Alarm 4 /Rotate Vertical - | 48 | DI 1 | Start/Stop Motor/Base-Position Tracking horizontal
9 | Minus | Bridge to 10 for Rotate 12V Motor | 49 | DI 2 | Start Motor/Final Position Tracking horiz./Empty-Signal Water-Tank
10 | R5/R6 NC/in - | Bridge to 9 for Rotate 12V Motor | 50 | Out + | Output 5V for Inputs (Generator etc)
11 | +12V | Bridge to 12 for 12V Devices | 51 | DI 3 | Stop Motor 1 (0-active) Emergency Load on/Base Position Tracking vertical
12 | R5/R6 NO/in + | 12V/24/220V Input (12/24V from Terminal 11) | 52 | DI 4 | Stop Motor 2 (0-active) /Send SMS by Switch/Final Position Track vertical
13 |  |  | 53 | Out + | Output Theft-Alarm 2 +
14 |  |  | 54 | DI 5 | Theft-Alarm Input 1
15 |  |  | 55 | DI 6 | Theft-Alarm Input 2
16 |  |  | 56 | Out + | Output Theft-Alarm 3 + 4
17 |  |  | 57 | DI 7 | Theft-Alarm Input 3
18 |  |  | 58 | DI 8 | Theft-Alarm Input 4
|  |  | 59 | +5V
21 | +12V Out | Bridge to 22 for 12V | 60 | AI 1 | internal (U Batt)
22 | R3/R4 NO/in + | 12V/24/220V Input (12V from Terminal 5) | 61 | AI 3 | Moving-Detektor Signal
23 | R4 out | Stop Motor/Alarm 1 Out (Lamp/High Voltage-Unit)+/Rotate Horizont.+ | 62 | +5V | Output 5V Temp.Solarcell
24 | R3 out | Start Motor/Additional Device +//Rotate Horizont.-/Alarm 3 | 63 | AI4 | Feedback Generator running (max.5V)
25 | Minus | additional Device -/Alarm 1 - (fused) | 64 | AI5 | Input Temp.Solarcell
26 | R3/R4 NC/in - |  | 71 | +5V | (internal: NTC)
27 | free |  | 72 | AI6 | (internal: NTC)
28 | add.Backup |  | 73 | AI7 | Input Light Sensor (Bridge with resistor 1 K to Terminal 86
29 |  |  | 74 | +5V
30 | R2 out NO | Alarm 2 Out | 75 | AI9
31 | R2 in | 12V/24/220V Input (12V from Terminal 35) | 76 | AI10
32 | R2 out NC |  | 77 | +5V
33 | Minus In | Minus In (no Battery charge) | 78 | AI11 | external Current-Measuring +
34 | Minus | Minus Out (fused) | 79 | AI12
35 | +12V Out |  | 80 | +5V | Current-Counter +5V
36 | T1 Out - |  | 81 | AI13
37 | +12V In | Transformer 12-30V + | 82 | AI14
38 | Minus | Transformer Minus (w.Batt. Charge) | 83 | +5V
|  |  | 84 | SCL/Counter 1 | Counter 1 Input
|  |  | 85 | SDA/Counter 2 | Counter 2 Input
|  |  | 86 | Minus | external Current-Measuring -/Counter
|  |  | 87 | +12V regulated
|  |  | 88 | Minus
|  |  | 89 | 2.Mic +
|  |  | 90 | 2.Mic -
|  |  | 91 | Speaker.+
|  |  | 92 | Speaker.-
|  |  | 93 | Telephone + | Telephone + (look Polarity!)
|  |  | 94 | Telephone - | Telephone - (look Polarity!)
|  |  | 95 | +5V | 5V ELV Radio-modul
|  |  | 96 | Minus | Minus ELV Radio-modul
|  |  | 97 | Input ELV | Input ELV Radio-modul
|  |  | 98 | Sensor Out 5V
|  |  | 99 | +12V | GSM-Modem Plus
|  |  | 100 | Minus | GSM-Modem Minus
Relais 1: Load Channel 1 (up to 3A)
Relais 2:Motor Load / Solar Channel 1 (up to 3A)
Relais 3: Solar Channel 2 / Start Motor / Additional Device if Battery full
Relais 4: Solar Channel 3 / Stop Motor / external Alarm-horn Output / Load Channel 5
Relais 5: Solar Channel 4 / Alarm-Lamp / High Voltage-Protection / Rotate backward / Load Channel 4
Relais 6: Solar Channel 5 /Cooling Panel/Rotate forward / Load Channel 3
Relais 7: Output Timer / Load Channel 2
Note: Solar Channels only for Relais-Version; If Generator-Function on, Relais 2,3,4 is used
NO = normally open
NC = normally closed